## Summary
Project:
Employer:
Consultant:
Contractor: Zamra Construction P.L.C.
Block Type:
Wor Order:
SUMMARY
Item | Description of works | Amount | Remark
A | ADDITION | 0
B | OMISSION | 0
Net Total(A-B) |  | 0
| VAT (15%) | 0
| Total | 0

## Addition
Project:
Employer:
Consultant:
Contractor: Zamra Construction P.L.C.
Block Type:
Wor Order:
ITEM | DESCRIPTION | UNIT | QTY | RATE | AMOUNT | REMARK
A. ADDITION
11.2 SOME WORK CATEGORY
1 | Some work item | m2 |  |  | 0
| TOTAL CARRIED TO SUMMARY |  |  |  | 0

## Omission
Project:
Employer:
Consultant:
Contractor: Zamra Construction P.L.C.
Block Type:
Wor Order:
ITEM | DESCRIPTION | UNIT | QTY | RATE | AMOUNT | REMARK
B. OMISSION
11.2 SOME WORK CATEGORY
1 | Some work item | m2 |  |  | 0
| TOTAL CARRIED TO SUMMARY |  |  |  | 0

## Breakdown I
| PROJECT: FLOOR & WALL FINISHING | [7 empty] | LABOUR HOURLY OUTPUT: |  |  | 0.75 | m2 /hr
| WORK ITEM: 11.2 | 1cm thick granite wall tile | [6 empty] | EQUIPMENT:
| TOTAL QANTITY OF WORK ITEM: |  | 1 | m2 |  |  |  |  | RESULT : | 2336.2987 |  | Birr/m2
Item no | Material Cost (1:01) |  |  |  |  | Labour Cost (1:02) |  |  |  |  | Equipment Cost (1:03)
| Type of Material | Unit | Qty * | Rate | Cost per Unit | Labour by Grade | No. | UF | ** Indexed Hourly Cost | Hourly Cost | Type of Equipment | No. | Hourly Rental | Hourly Cost
1 | 60 x 30 x 1cm black porcelian wall tile | M2 | 1 | 1527.7 | 1527.7 | Foreman | 1 | 0.25 | 83 | 20.75 | Tools | 2 | 5 | 10
2 | Adhesive (1bag= 25kg) | bag | 0.33 | 182.5 | 60.225 | tiler | 1 | 1 | 31.25 | 31.25 | [6 empty] | 300 | 50
[6 empty] | D/L | 3 | 1 | 15 | 45 | [6 empty] | 6 | 1
120
|  | Total (1:01) |  |  | 1587.925 | Total (1:02) |  |  |  | 97 | Total (1:03) |  |  | 10
| A= Materials Unit Cost | 1587.925 | Birr/m2 |  | B= Manpower Unit Cost |  |  |  | 129.3333 | Birr/m2 | C= Equipment Unit Cost |  | 13.3333 | Birr/m2
[5 empty] | Total of (1:02) | [5 empty] | Total of (1:03) |  |  |  |  | 12.5
[5 empty] | Hourly Output: _______________________ | [5 empty] | Hourly output: _________________
[5 empty] | Direct Cost of Work Item = A+B+C = | [5 empty] | 1730.5917 | Birr/m2
[7 empty] | Profit & Over head cost : |  |  | 35% | 605.7071 | "
[7 empty] | Total Unit Cost : |  |  |  | 2336.2987 | Birr/m2
Remark _____________________________________________________________________________
UF: UTILIZATION FACTOR
*: INCLUSIVE OF WASTAGE, TRANSPORTING, HANDLING, ETC.
**: INCLUSIVE OF BENEFITS, TRAVEL SUBSIDES AND COST OF OVERTIME RELATED TO TARGETED OUTPUT.
Company Name:
ZAMRA CONSTRUCTION PLC.
Title:
ANALYSIS SHEET FOR DIRECT & INDIRECT UNIT PRICES
Page No:
Page of -
Issue No:
1

## Breakdown II
| PROJECT : | [12 empty] | CONSULTANT:
| LOCATION : | [12 empty] | CONTRACTOR: Zamra Construction P.L.C
Block : Differet Blocks
Item | Description of | [19 empty] | ***
No | work item | Unit | A- Material cost |  |  |  |  | B- Labour cost | [5 empty] | C- Equipment cost | [5 empty] | Direct | Unit Price
|  |  | Type of |  |  | * | Cost | Labour |  |  | ** Indexed | Out | Cost/ | Type |  |  | Hourly | Out put | Cost/ | Cost | with 30%
|  |  | material | Unit | Qty | Rate | per Unit | by trade | No | UF | Hr cost | put | Unit | Equip. | No | UF | Rental | per Hr | Unit | A+B+C | over head
02 | Double Brick wall | m2 | Brick with transport | PC | 120 | 4 | 480 | Foreman | 1 | 0.25 | 50 | 1.2 | 10.4167 | Tools | 2 | 1 | 8 | 1.2 | 13.3333
|  |  | Cement | qtl | 0.47 | 300 | 141 | Mason | 1 | 1 | 35 | 1.2 | 29.1667
|  |  | Sand | m3 | 0.09 | 600 | 54 | Daily Lab | 2 | 1 | 8 | 1.2 | 13.3333
|  |  | water | lt | 16 | 0.1 | 1.6
[7 empty] | 676.6 | [5 empty] | 52.9167 | [5 empty] | 13.3333 | 742.85 | 965.705
02 | Single Brick wall | m2 | Brick with transport | PC | 57 | 4 | 228 | Foreman | 1 | 0.25 | 50 | 1.8 | 6.9444 | Tools | 1 | 2 | 8 | 1.8 | 8.8889
|  |  | Cement | qtl | 0.235 | 300 | 70.5 | Mason | 1 | 1 | 35 | 1.8 | 19.4444
|  |  | Sand | m3 | 0.045 | 600 | 27 | Daily Lab | 6 | 1 | 8 | 1.8 | 26.6667 | s
|  |  | water | lt | 9 | 0.1 | 0.9
[7 empty] | 326.4 | [5 empty] | 53.0556 | [5 empty] | 8.8889 | 388.3444 | 504.8478
3 | 100mm thick C-15 Concrete | m2 | Cement | qtl | 0.28 | 300 | 84 | Foreman | 1 | 0.25 | 50 | 2 | 6.25 | Tools | 2 | 1 | 8 | 2 | 8
|  |  | Sand | m3 | 0.037 | 600 | 22.2 | Mason | 1 | 1 | 35 | 2 | 17.5 | Mixer | 1 | 1 | 120 | 2 | 60
|  |  | Aggregate | m3 | 0.064 | 520 | 33.28 | Daily Lab | 2 | 1 | 8 | 2 | 8
|  |  | water | lt | 10 | 0.1 | 1 | Mixer Operataor | 1 | 1 | 35 | 2 | 17.5
|  |  | Reinforcement bar | Kg | 3.2 | 15.65 | 50.08 | Bar bender | 2 | 1 | 18 | 2 | 18
[7 empty] | 190.56 | [5 empty] | 67.25 | [5 empty] | 68 | 325.81 | 423.553
3 | 400mm compacted select material fill | m2 | Select granular material fill from borrow pit and well compacted in layers not exceeding 20 cm at dry density and optimum moisture content. (CP) | m3 | 0.35 | 210 | 73.5
[7 empty] | 73.5 | [5 empty] | 0 | [5 empty] | 0 | 73.5 | 73.5
3 | 250 mm thick hardcore | m2 | 250mm thick sound basaltic or equivalent stone hard-core finished & blinded with crushed stone. (CP) | m3 | 0.35 | 250 | 87.5
[7 empty] | 87.5 | [5 empty] | 0 | [5 empty] | 0 | 87.5 | 87.5
3
| 100mm thick reinforced concrete pavement in concrete class C-15 around building open jointed on & including 400mm thick selected material compacted fill & 250mm thick hard core bedded. | m2 | 100mm thick C-15 Concrete | m2 | 1 | 423.553 | 423.553
|  |  | 400mm compacted select material fill | m2 | 1 | 73.5 | 73.5
|  |  | 250 mm thick hardcore | m2 | 1 | 87.5 | 87.5
|  |  | Form work (CP) | m2 | 0.2 | 288 | 57.6
[7 empty] | 642.153 | [12 empty] | 642.153 | 642.153
02 | Half concrete 300mm pipe | ml | 300mm dia. Half-concrete pipe | ml | 1 | 122.09 | 122.09 | Foreman | 1 | 0.25 | 50 | 2 | 6.25 | Tools | 2 | 1 | 8 | 2 | 8
|  |  | Cement | qtl | 0.11 | 300 | 33 | Mason | 1 | 1 | 35 | 2 | 17.5
|  |  | Sand | m3 | 0.028 | 600 | 16.8 | Daily Lab | 2 | 1 | 8 | 2 | 8
|  |  | water | lt | 12 | 0.2 | 2.4
[7 empty] | 174.29 | [5 empty] | 31.75 | [5 empty] | 8 | 214.04 | 267.55
02 | Decorated wall plastering on Columns & brick | m2 | Cement | qtl | 0.18 | 300 | 54 | Foreman | 1 | 0.25 | 50 | 1.35 | 9.2593 | Tools | 2 | 1 | 8 | 1.35 | 11.8519
|  |  | Sand | m3 | 0.04 | 600 | 24 | Plasterer | 1 | 1 | 35 | 1.35 | 25.9259
|  |  | water | lt | 17 | 0.1 | 1.7 | Daily Lab | 2 | 1 | 8 | 1.35 | 11.8519
[7 empty] | 79.7 | [5 empty] | 47.037 | [5 empty] | 11.8519 | 138.5889 | 180.1656
02 | Decorated wall plastering around edges (35cm wide) | ml | Cement | qtl | 0.065 | 300 | 19.5 | Foreman | 1 | 0.25 | 50 | 1.5 | 8.3333 | Tools | 2 | 1 | 8 | 1.5 | 10.6667
|  |  | Sand | m3 | 0.014 | 600 | 8.4 | Plasterer | 1 | 1 | 35 | 1.5 | 23.3333
|  |  | water | lt | 6 | 0.1 | 0.6 | Daily Lab | 2 | 1 | 8 | 1.5 | 10.6667
[7 empty] | 28.5 | [5 empty] | 42.3333 | [5 empty] | 10.6667 | 81.5 | 105.95
02 | 300-770mm Spiral marable tread stuck with approved adhesive | ml | Spiral Marble tread | m2 | 0.231 | 1100 | 254.1 | Foreman | 1 | 0.25 | 50 | 1 | 12.5 | Tools | 2 | 1 | 8 | 1 | 16
|  |  | Cement | qtl | 0.75 | 300 | 225 | Mason | 1 | 1 | 35 | 1 | 35
|  |  | Sand | m3 | 0.2 | 600 | 120 | Daily Lab | 2 | 1 | 8 | 1 | 16
|  |  | water | lt | 6 | 0.1 | 0.6
|  |  | Cement grout | qtl | 0.003 | 60 | 0.18
|  |  | Adhesive | Kg | 0.1 | 12.66 | 1.266
[7 empty] | 601.146 | [5 empty] | 63.5 | [5 empty] | 16 | 680.646 | 884.8398
2 | Demolition of well dressed stone masonary | m3 |  |  |  |  | 0 | Foreman | 1 | 0.5 | 50 | 0.8 | 31.25 | Tools | 2 | 1 | 5 | 0.8 | 12.5
[7 empty] | 0 | Mason | 1 | 1 | 35 | 0.8 | 43.75
[7 empty] | 0 | Daily Lab | 2 | 1 | 8 | 0.8 | 20
[7 empty] | 0 | [5 empty] | 95 | [5 empty] | 12.5 | 107.5 | 134.375
2 | Demolition of stone masonary below ground level | m3 |  |  |  |  | 0 | Foreman | 1 | 0.5 | 50 | 0.4 | 62.5 | Tools | 2 | 1 | 5 | 0.4 | 25
[7 empty] | 0 | Mason | 1 | 1 | 35 | 0.4 | 87.5
[7 empty] | 0 | Daily Lab | 2 | 1 | 8 | 0.4 | 40
[7 empty] | 0 | [5 empty] | 190 | [5 empty] | 25 | 215 | 268.75
04 | Supply & fix hard protection board over water proofing membrane | m2 | Subcon price | m2 | 1 | 260 | 260 | Foreman | 1 | 0.25 | 50 | 0.35 | 35.7143
0
0
0
[7 empty] | 260 | [5 empty] | 35.7143 | [5 empty] | 0 | 295.7143 | 369.6429
04 | Supply & lay water stopper at expansion joints | m2 | Water stopper | m2 | 1 | 260 | 260 | Foreman | 1 | 0.25 | 50 | 3 | 4.1667 | Tools | 2 | 1 | 5 | 3 | 3.3333
[7 empty] | 0 | Daily Lab | 2 | 1 | 8 | 3 | 5.3333
0
0
[7 empty] | 260 | [5 empty] | 9.5 | [5 empty] | 3.3333 | 272.8333 | 341.0417
2 | Remove executed 100mm thick mass concerete under retaining wall | m2 | [5 empty] | Foreman | 1 | 0.5 | 50 | 1 | 25 | Tools | 2 | 1 | 5 | 1 | 10
[8 empty] | Mason | 1 | 1 | 35 | 1 | 35
[8 empty] | Daily Lab | 2 | 1 | 8 | 1 | 16
[7 empty] | 0 | [5 empty] | 76 | [5 empty] | 10 | 86 | 107.5
2 | Remove executed pointing from well dressed stone retaining masonary wall | m2 | [5 empty] | Foreman | 1 | 0.5 | 50 | 1.5 | 16.6667 | Tools | 2 | 1 | 5 | 1.5 | 6.6667
[8 empty] | Mason | 1 | 1 | 35 | 1.5 | 23.3333
[8 empty] | Daily Lab | 2 | 1 | 8 | 1.5 | 10.6667
[7 empty] | 0 | [5 empty] | 50.6667 | [5 empty] | 6.6667 | 57.3333 | 71.6667
2 | Chisel & clean RC concrete beam | m3 | [5 empty] | Foreman | 1 | 0.25 | 50 | 0.35 | 35.7143 | Tools | 2 | 1 | 5 | 0.35 | 28.5714
[8 empty] | Mason | 1 | 1 | 35 | 0.35 | 100
[8 empty] | Daily Lab | 2 | 1 | 8 | 0.35 | 45.7143
[7 empty] | 0 | [5 empty] | 181.4286 | [5 empty] | 28.5714 | 210 | 262.5
01 | Demolition of chipwood | m2 | [5 empty] | Foreman | 0.5 | 1 | 50 | 4 | 6.25 | Tools | 4 | 1 | 5 | 4 | 5
[8 empty] | Carpenter | 1 | 1 | 35 | 4 | 8.75
[8 empty] | Daily Lab | 2 | 1 | 8 | 4 | 4
[7 empty] | 0 | [5 empty] | 19 | [5 empty] | 5 | 24 | 30
01 | Demolition of 100mm thick HCB wall | m2 | [5 empty] | Foreman | 1 | 1 | 50 | 2.6 | 19.2308 | Tools | 2 | 1 | 5 | 2.6 | 3.8462
[8 empty] | Mason | 1 | 1 | 35 | 2.6 | 13.4615
[8 empty] | Daily Lab | 2 | 1 | 8 | 2.6 | 6.1538
[7 empty] | 0 | [5 empty] | 38.8462 | [5 empty] | 3.8462 | 42.6923 | 53.3654
01 | Demolition of 200mm thick HCB wall | m2 | [5 empty] | Foreman | 1 | 1 | 50 | 2 | 25 | Tools | 2 | 1 | 5 | 2 | 5
[8 empty] | Mason | 1 | 1 | 35 | 2 | 17.5
[8 empty] | Daily Lab | 2 | 1 | 8 | 2 | 8
[7 empty] | 0 | [5 empty] | 50.5 | [5 empty] | 5 | 55.5 | 69.375
01 | Demolish galvanized & precoated gutter | ml | [5 empty] | Foreman | 1 | 0.5 | 50 | 2 | 12.5 | Tools | 1 | 1 | 5 | 2 | 2.5
[8 empty] | Daily Lab | 2 | 1 | 8 | 2 | 8
[7 empty] | 0 | [5 empty] | 20.5 | [5 empty] | 2.5 | 23 | 28.75
01 | Demolish 600x1020mm aluminium framed window | No | [5 empty] | Foreman | 1 | 0.5 | 50 | 0.4 | 62.5 | Tools | 2 | 1 | 5 | 0.6 | 16.6667
[8 empty] | Mason | 1 | 1 | 35 | 0.4 | 87.5
[8 empty] | Daily Lab | 2 | 1 | 8 | 0.4 | 40
[7 empty] | 0 | [5 empty] | 190 | [5 empty] | 16.6667 | 206.6667 | 258.3333
01 | Demolish 1000x2330mm aluminium framed window | No | [5 empty] | Foreman | 1 | 0.5 | 50 | 0.3 | 83.3333 | Tools | 2 | 1 | 5 | 0.4 | 25
[8 empty] | Mason | 1 | 1 | 35 | 0.3 | 116.6667
[8 empty] | Daily Lab | 2 | 1 | 8 | 0.3 | 53.3333
[7 empty] | 0 | [5 empty] | 253.3333 | [5 empty] | 25 | 278.3333 | 347.9167
01 | Remove plastering from internal wall surface | m2 | [5 empty] | Foreman | 1 | 0.5 | 50 | 0.66 | 37.8788 | Tools | 2 | 1 | 5 | 0.66 | 15.1515
[8 empty] | Mason | 1 | 1 | 35 | 0.66 | 53.0303
[8 empty] | Daily Lab | 2 | 1 | 8 | 0.66 | 24.2424
[7 empty] | 0 | [5 empty] | 115.1515 | [5 empty] | 15.1515 | 130.303 | 162.8788
01 | Remove plastering from external wall surface | m2 | [5 empty] | Foreman | 1 | 0.5 | 50 | 0.66 | 37.8788 | Tools | 2 | 1 | 5 | 0.66 | 15.1515
[8 empty] | Mason | 1 | 1 | 35 | 0.66 | 53.0303
[8 empty] | Daily Lab | 2 | 1 | 8 | 0.66 | 24.2424
[7 empty] | 0 | [5 empty] | 115.1515 | [5 empty] | 15.1515 | 130.303 | 162.8788
01 | Demolish double brick wall | m2 | [5 empty] | Foreman | 1 | 1 | 50 | 1.5 | 33.3333 | Tools | 2 | 1 | 5 | 1.5 | 6.6667
[8 empty] | Mason | 1 | 1 | 35 | 1.5 | 23.3333
[8 empty] | Daily Lab | 2 | 1 | 8 | 1.5 | 10.6667
[7 empty] | 0 | [5 empty] | 67.3333 | [5 empty] | 6.6667 | 74 | 92.5
01 | Demolish stone frames from windows | ml | [5 empty] | Foreman | 1 | 0.5 | 50 | 1.2 | 20.8333 | Tools | 1 | 1 | 5 | 1.2 | 4.1667
[8 empty] | Mason | 1 | 1 | 35 | 1.2 | 29.1667
[8 empty] | Daily Lab | 2 | 1 | 8 | 1.2 | 13.3333
[7 empty] | 0 | [5 empty] | 63.3333 | [5 empty] | 4.1667 | 67.5 | 84.375
01 | Demolish marble window sill | ml | [5 empty] | Foreman | 1 | 0.5 | 50 | 0.8 | 31.25 | Tools | 2 | 1 | 5 | 0.8 | 12.5
[8 empty] | Mason | 1 | 1 | 35 | 0.8 | 43.75
[8 empty] | Daily Lab | 2 | 1 | 8 | 0.8 | 20
[7 empty] | 0 | [5 empty] | 95 | [5 empty] | 12.5 | 107.5 | 134.375
01 | Remove wired light points | No | [5 empty] | Foreman | 1 | 0.5 | 50 | 2 | 12.5 | Tools | 2 | 1 | 5 | 2 | 5
[8 empty] | Electrician | 1 | 1 | 35 | 2 | 17.5
[8 empty] | Daily Lab | 2 | 1 | 8 | 2 | 8
[7 empty] | 0 | [5 empty] | 38 | [5 empty] | 5 | 43 | 53.75
01 | Remove one-way switch | No | [5 empty] | Foreman | 1 | 0.5 | 50 | 2 | 12.5 | Tools | 2 | 1 | 5 | 2 | 5
[8 empty] | Electrician | 1 | 1 | 35 | 2 | 17.5
[8 empty] | Daily Lab | 2 | 1 | 8 | 2 | 8
[7 empty] | 0 | [5 empty] | 38 | [5 empty] | 5 | 43 | 53.75
01 | Demolish waster water drainage manhole (Size: 60x60x185cm) | No | [5 empty] | Foreman | 1 | 0.5 | 50 | 0.3 | 83.3333 | Tools | 2 | 1 | 5 | 0.3 | 33.3333
[8 empty] | Mason | 1 | 1 | 35 | 0.3 | 116.6667
[8 empty] | Daily Lab | 2 | 1 | 8 | 0.3 | 53.3333
[7 empty] | 0 | [5 empty] | 253.3333 | [5 empty] | 33.3333 | 286.6667 | 358.3333
01 | Cut down trees ( size: 55-960mm) | No | Sub-contract | No | 1 | 1350 | 1350 | Foreman | 1 | 0.5 | 50 | 1 | 25
[7 empty] | 1350 | [5 empty] | 25 | [5 empty] | 0 | 1375 | 1718.75
3 | 200mm thick C-15 Mass Concrete | m2 | Cement | qtl | 0.56 | 300 | 168 | Foreman | 1 | 0.25 | 50 | 2 | 6.25 | Tools | 1 | 1.8 | 8 | 2 | 7.2
|  |  | Sand | m3 | 0.14 | 600 | 84 | Mason | 1 | 1 | 35 | 2 | 17.5 | Mixer | 1 | 1.8 | 120 | 2 | 108
|  |  | Aggregate | m3 | 0.18 | 520 | 93.6 | Daily Lab | 2 | 1 | 8 | 2 | 8
|  |  | water | lt | 10 | 0.1 | 1 | Mixer Operataor | 1 | 1 | 35 | 2 | 17.5
|  |  | Reinforcement bar | Kg | 6 | 15.65 | 93.9 | Bar bender | 1 | 1 | 18 | 2 | 9
[7 empty] | 440.5 | [5 empty] | 58.25 | [5 empty] | 115.2 | 613.95 | 798.135
3
| 1300x1320mm Double brick manhole with single brick partition | No | Excavation (CP) | m3 | 2.856 | 90 | 257.04
|  |  | Double Brick Wall | m2 | 4.96 | 965.705 | 4789.8968
|  |  | Single Brick partition | m2 | 1.056 | 504.8478 | 533.1193
|  |  | Plastering (CP) | m2 | 4.19 | 131 | 548.89
|  |  | Back fill (CP) | m3 | 0.83 | 210 | 174.3
|  |  | Cart away (CP) | m3 | 2.86 | 57 | 163.02
|  |  | 200mm Mass Concrete | m2 | 2.85 | 798.135 | 2274.6848
|  |  | 5cm thick lean concrete (CP) | m2 | 2.85 | 106 | 302.1
|  |  | 10cm hardcore (CP) | m2 | 2.85 | 10 | 28.5
|  |  | C-25 Concrete Cover (CP) | m2 | 2.85 | 281 | 800.85
[7 empty] | 9872.4008 | [12 empty] | 9872.4008 | 9872.4008
3
| 1260x2050mm Double brick manhole with single brick partition | No | Excavation (CP) | m3 | 5.09 | 90 | 458.1
|  |  | Double Brick Wall | m2 | 6.09 | 965.705 | 5881.1435
|  |  | Single Brick partition | m2 | 1.64 | 504.8478 | 827.9504
|  |  | Plastering (CP) | m2 | 6.096 | 131 | 798.576
|  |  | Back fill (CP) | m3 | 1.05 | 210 | 220.5
|  |  | Cart away (CP) | m3 | 5.09 | 57 | 290.13
|  |  | 200mm Mass Concrete (CP) | m2 | 4.48 | 798.135 | 3575.6448
|  |  | 5cm thick lean concrete | m2 | 4.48 | 106 | 474.88
|  |  | 10cm hardcore | m2 | 4.48 | 10 | 44.8
|  |  | C-25 oncrete Cover (CP) | m2 | 4.48 | 281 | 1258.88
[7 empty] | 13830.6046 | [12 empty] | 13830.6046 | 13830.6046
3
| 1026x1620mm Double brick manhole with single brick partition | No | Excavation (CP) | m3 | 4.35 | 90 | 391.5
|  |  | Double Brick Wall | m2 | 5.21 | 965.705 | 5031.323
|  |  | Single Brick partition | m2 | 1.296 | 504.8478 | 654.2827
|  |  | Plastering (CP) | m2 | 5.21 | 131 | 682.51
|  |  | Back fill (CP) | m3 | 0.84 | 210 | 176.4
|  |  | Cart away (CP) | m3 | 4.35 | 57 | 247.95
|  |  | 200mm Mass Concrete | m2 | 3.73 | 798.135 | 2977.0436
|  |  | 5cm thick lean concrete | m2 | 3.73 | 106 | 395.38
|  |  | 10cm hardcore | m2 | 3.73 | 10 | 37.3
|  |  | C-25 Concrete Cover (C-25) | m2 | 3.73 | 281 | 1048.13
[7 empty] | 11641.8193 | [12 empty] | 11641.8193 | 11641.8193
3
| 1360x1950mm Double brick manhole with single brick partition | No | Excavation (CP) | m3 | 4.92 | 90 | 442.8
|  |  | Double Brick Wall | m2 | 6.016 | 965.705 | 5809.6813
|  |  | Single Brick partition | m2 | 1.56 | 504.8478 | 787.5625
|  |  | Plastering (CP) | m2 | 6.016 | 131 | 788.096
|  |  | Back fill (CP) | m3 | 1.059 | 210 | 222.39
|  |  | Cart away (CP) | m3 | 4.92 | 57 | 280.44
|  |  | 200mm Mass Concrete | m2 | 4.312 | 798.135 | 3441.5581
|  |  | 5cm thick lean concrete | m2 | 4.312 | 106 | 457.072
|  |  | 10cm hardcore | m2 | 4.312 | 10 | 43.12
|  |  | C-25 Concrete Cover (C-25) | m2 | 4.312 | 281 | 1211.672
[7 empty] | 13484.3919 | [12 empty] | 13484.3919 | 13484.3919
3
| 1200x2000mm Double brick manhole with single brick partition | No | Excavation (CP) | m3 | 5.011 | 90 | 450.99
|  |  | Double Brick Wall | m2 | 5.96 | 965.705 | 5755.6018
|  |  | Single Brick partition | m2 | 1.6 | 504.8478 | 807.7564
|  |  | Plastering (CP) | m2 | 5.96 | 131 | 780.76
|  |  | Back fill (CP) | m3 | 1.024 | 210 | 215.04
|  |  | Cart away (CP) | m3 | 5.011 | 57 | 285.627
|  |  | 200mm Mass Concrete | m2 | 4.4 | 798.135 | 3511.794
|  |  | 5cm thick lean concrete | m2 | 4.4 | 106 | 466.4
|  |  | 10cm hardcore | m2 | 4.4 | 10 | 44
|  |  | C-25 Concrete Cover (CP) | m2 | 4.4 | 281 | 1236.4
[7 empty] | 13554.3692 | [12 empty] | 13554.3692 | 13554.3692
3
| 1100x1700mm Double brick manhole with single brick partition | No | Excavation (CP) | m3 | 4.49 | 90 | 404.1
|  |  | Double Brick Wall | m2 | 5.4 | 965.705 | 5214.807
|  |  | Single Brick partition | m2 | 1.36 | 504.8478 | 686.593
|  |  | Plastering (CP) | m2 | 5.4 | 131 | 707.4
|  |  | Back fill (CP) | m3 | 0.89 | 210 | 186.9
|  |  | Cart away (CP) | m3 | 4.49 | 57 | 255.93
|  |  | 200mm Mass Concrete | m2 | 3.87 | 798.135 | 3088.7825
|  |  | 5cm thick lean concrete | m2 | 3.87 | 106 | 410.22
|  |  | 10cm hardcore | m2 | 3.87 | 10 | 38.7
|  |  | C-25 Concrete Cover (C-25) | m2 | 3.87 | 281 | 1087.47
[7 empty] | 12080.9024 | [12 empty] | 12080.9024 | 12080.9024
3
| 1020x920mm Double brick manhole | No | Excavation (CP) | m3 | 3.114 | 90 | 280.26
|  |  | Double Brick Wall | m2 | 4.096 | 965.705 | 3955.5277
|  |  | Plastering (CP) | m2 | 4.096 | 131 | 536.576
|  |  | Back fill (CP) | m3 | 0.62 | 210 | 130.2
|  |  | Cart away (CP) | m3 | 3.144 | 57 | 179.208
|  |  | 200mm Mass Concrete | m2 | 2.499 | 798.135 | 1994.5394
|  |  | 5cm thick lean concrete | m2 | 2.499 | 106 | 264.894
|  |  | 10cm hardcore | m2 | 2.499 | 10 | 24.99
|  |  | C-25 Concrete Cover (C-25) | m2 | 2.499 | 281 | 702.219
[7 empty] | 8068.414 | [12 empty] | 8068.414 | 8068.414
3
| 820x820mm Double brick manhole | No | Excavation (CP) | m3 | 2.97 | 90 | 267.3
|  |  | Double Brick Wall | m2 | 3.776 | 965.705 | 3646.5021
|  |  | Plastering (CP) | m2 | 3.776 | 131 | 494.656
|  |  | Back fill (CP) | m3 | 0.52 | 210 | 109.2
|  |  | Cart away (CP) | m3 | 2.97 | 57 | 169.29
|  |  | 200mm Mass Concrete | m2 | 2.32 | 798.135 | 1851.6732
|  |  | 5cm thick lean concrete | m2 | 2.32 | 106 | 245.92
|  |  | 10cm hardcore | m2 | 2.32 | 10 | 23.2
|  |  | C-25 Concrete Cover (CP) | m2 | 2.32 | 281 | 651.92
[7 empty] | 7459.6613 | [12 empty] | 7459.6613 | 7459.6613
3
| 1270x920mm Double brick manhole | No | Excavation (CP) | m3 | 3.14 | 90 | 282.6
|  |  | Double Brick Wall | m2 | 4.296 | 965.705 | 4148.6687
|  |  | Plastering (CP) | m2 | 4.296 | 131 | 562.776
|  |  | Back fill (CP) | m3 | 0.7 | 210 | 147
|  |  | Cart away (CP) | m3 | 3.144 | 57 | 179.208
|  |  | 200mm Mass Concrete | m2 | 2.49 | 798.135 | 1987.3562
|  |  | 5cm thick lean concrete | m2 | 2.49 | 106 | 263.94
|  |  | 10cm hardcore | m2 | 2.49 | 10 | 24.9
|  |  | C-25 Concrete Cover (CP) | m2 | 2.49 | 281 | 699.69
[7 empty] | 8296.1388 | [12 empty] | 8296.1388 | 8296.1388
3
| 1520x1520mm Double brick manhole | No | Excavation (CP) | m3 | 4.18 | 90 | 376.2
|  |  | Double Brick Wall | m2 | 5.45 | 965.705 | 5263.0923
|  |  | Plastering (CP) | m2 | 5.45 | 131 | 713.95
|  |  | Back fill (CP) | m3 | 0.97 | 210 | 203.7
|  |  | Cart away (CP) | m3 | 4.18 | 57 | 238.26
|  |  | 200mm Mass Concrete | m2 | 3.55 | 798.135 | 2833.3793
|  |  | 5cm thick lean concrete | m2 | 3.55 | 106 | 376.3
|  |  | 10cm hardcore | m2 | 3.55 | 10 | 35.5
|  |  | C-25 Concrete Cover (CP) | m2 | 3.55 | 281 | 997.55
[7 empty] | 11037.9315 | [12 empty] | 11037.9315 | 11037.9315
3
| 1040x520mm Double brick manhole with single brick partition | No | Excavation (CP) | m3 | 3.35 | 90 | 301.5
|  |  | Double Brick Wall | m2 | 3.88 | 965.705 | 3746.9354
|  |  | Single Brick partition | m2 | 0.832 | 504.8478 | 420.0334
|  |  | Plastering (CP) | m2 | 3.88 | 131 | 508.28
|  |  | Back fill (CP) | m3 | 0.499 | 210 | 104.79
|  |  | Cart away (CP) | m3 | 3.35 | 57 | 190.95
|  |  | 200mm Mass Concrete | m2 | 2.71 | 798.135 | 2162.9459
|  |  | 5cm thick lean concrete | m2 | 2.71 | 106 | 287.26
|  |  | 10cm hardcore | m2 | 2.71 | 10 | 27.1
|  |  | C-25 Concrete Cover (CP) | m2 | 2.71 | 281 | 761.51
[7 empty] | 8511.3046 | [12 empty] | 8511.3046 | 8511.3046
3
| 620x620mm Double brick manhole | No | Excavation (CP) | m3 | 2.62 | 90 | 235.8
|  |  | Double Brick Wall | m2 | 3.29 | 965.705 | 3177.1695
|  |  | Plastering (CP) | m2 | 3.29 | 131 | 430.99
|  |  | Back fill (CP) | m3 | 0.39 | 210 | 81.9
|  |  | Cart away (CP) | m3 | 2.62 | 57 | 149.34
|  |  | 200mm Mass Concrete | m2 | 1.97 | 798.135 | 1572.326
|  |  | 5cm thick lean concrete | m2 | 1.97 | 106 | 208.82
|  |  | 10cm hardcore | m2 | 1.97 | 10 | 19.7
|  |  | C-25 Concrete Cover (CP) | m2 | 1.97 | 281 | 553.57
[7 empty] | 6429.6154 | [12 empty] | 6429.6154 | 6429.6154
3
| 1320x1320mm Double brick manhole | No | Excavation (CP) | m3 | 3.83 | 90 | 344.7
|  |  | Double Brick Wall | m2 | 4.97 | 965.705 | 4799.5539
|  |  | Plastering (CP) | m2 | 4.97 | 131 | 651.07
|  |  | Back fill (CP) | m3 | 0.84 | 210 | 176.4
|  |  | Cart away (CP) | m3 | 3.83 | 57 | 218.31
|  |  | 200mm Mass Concrete | m2 | 3.2 | 798.135 | 2554.032
|  |  | 5cm thick lean concrete | m2 | 3.2 | 106 | 339.2
|  |  | 10cm hardcore | m2 | 3.2 | 10 | 32
|  |  | C-25 Concrete Cover (CP) | m2 | 3.2 | 281 | 899.2
[7 empty] | 10014.4659 | [12 empty] | 10014.4659 | 10014.4659
3
| 1420x1720mm Double brick manhole | No | Excavation (CP) | m3 | 4.52 | 90 | 406.8
|  |  | Double Brick Wall | m2 | 5.69 | 965.705 | 5494.8615
|  |  | Plastering (CP) | m2 | 5.69 | 131 | 745.39
|  |  | Back fill (CP) | m3 | 1 | 210 | 210
|  |  | Cart away (CP) | m3 | 4.52 | 57 | 257.64
|  |  | 200mm Mass Concrete | m2 | 3.9 | 798.135 | 3112.7265
|  |  | 5cm thick lean concrete | m2 | 3.9 | 106 | 413.4
|  |  | 10cm hardcore | m2 | 3.9 | 10 | 39
|  |  | C-25 Concrete Cover (CP) | m2 | 3.9 | 281 | 1095.9
[7 empty] | 11775.718 | [12 empty] | 11775.718 | 11775.718
3
| 500x500mm Double brick manhole | No | Excavation (CP) | m3 | 2.419 | 90 | 217.71
|  |  | Double Brick Wall | m2 | 3 | 965.705 | 2897.115
|  |  | Plastering (CP) | m2 | 3 | 131 | 393
|  |  | Back fill (CP) | m3 | 0.32 | 210 | 67.2
|  |  | Cart away (CP) | m3 | 2.4 | 57 | 136.8
|  |  | 200mm Mass Concrete | m2 | 1.7 | 798.135 | 1356.8295
|  |  | 5cm thick lean concrete | m2 | 1.7 | 106 | 180.2
|  |  | 10cm hardcore | m2 | 1.7 | 10 | 17
|  |  | C-25 Concrete Cover (CP) | m2 | 1.7 | 281 | 477.7
[7 empty] | 5743.5545 | [12 empty] | 5743.5545 | 5743.5545
3
| 2000x2000mm Double brick manhole | No | Excavation (CP) | m3 | 5.01 | 90 | 450.9
|  |  | Double Brick Wall | m2 | 6.6 | 965.705 | 6373.653
|  |  | Plastering (CP) | m2 | 6.6 | 131 | 864.6
|  |  | Back fill (CP) | m3 | 1.28 | 210 | 268.8
|  |  | Cart away (CP) | m3 | 5.01 | 57 | 285.57
|  |  | 200mm Mass Concrete | m2 | 4.4 | 798.135 | 3511.794
|  |  | 5cm thick lean concrete | m2 | 4.4 | 106 | 466.4
|  |  | 10cm hardcore | m2 | 4.4 | 10 | 44
|  |  | C-25 Concrete Cover (CP) | m2 | 4.4 | 281 | 1236.4
[7 empty] | 13502.117 | [12 empty] | 13502.117 | 13502.117
3
| 80x120x120-140cm Reinforced Concrete Manhole |  | Subcontract Price with 30% profit & overhead | No | 1 | 7800 | 7800
|  | No | Excavation (CP) | m3 | 5.01 | 90 | 450.9
|  |  | Back fill (CP) | m3 | 1.28 | 210 | 268.8
|  |  | Cart away (CP) | m3 | 5.01 | 57 | 285.57
|  |  | 200mm Mass Concrete | m2 | 4.4 | 798.135 | 3511.794
|  |  | 5cm thick lean concrete (CP) | m2 | 4.4 | 106 | 466.4
|  |  | 10cm hardcore | m2 | 4.4 | 10 | 44
[7 empty] | 12827.464 | [12 empty] | 12827.464 | 12827.464
02 | Dia. 75mm PVC pipe | ml | PVC pipe | m | 1 | 85 | 85 | Foreman | 1 | 0.25 | 50 | 2 | 6.25 | Tools | 2 | 1 | 8 | 2 | 8
|  |  | Accessories (5% of Pipe) |  |  |  | 4.25 | Plumber | 1 | 1 | 35 | 2 | 17.5
[8 empty] | Daily Lab | 2 | 1 | 8 | 2 | 8
[7 empty] | 89.25 | [5 empty] | 31.75 | [5 empty] | 8 | 129 | 161.25
02 | Renovate & replace of existing wooden truss around the windows | No | Subcontract Price | No | 1 | 3500 | 3500 | Foreman | 1 | 0.25 | 50 | 1 | 12.5
0
[7 empty] | 3500 | [5 empty] | 12.5 | [5 empty] | 0 | 3512.5 | 4390.625
02 | Polish & groove existing marble (Perllato) flooring | m2 | Polishing subcontract Price | m2 | 1 | 120 | 120 | Foreman | 1 | 0.25 | 50 | 1 | 12.5
|  |  | Grooving subcontract price | m2 | 1 | 25 | 25
[7 empty] | 145 | [5 empty] | 12.5 | [5 empty] | 0 | 157.5 | 196.875
02 | Polish and clean existing wooden parquet flooring | m2 | Subcontract Price | m2 | 1 | 385 | 385 | Foreman | 1 | 0.5 | 50 | 0.8 | 31.25
0
[7 empty] | 385 | [5 empty] | 31.25 | [5 empty] | 0 | 416.25 | 520.3125
02 | Polish & clean existing EGA roof cover | m2 | [5 empty] | Foreman | 1 | 0.5 | 50 | 0.35 | 71.4286 | Tools | 4 | 1 | 8 | 0.35 | 91.4286
[8 empty] | Carpenter | 1 | 1 | 35 | 0.35 | 100
[8 empty] | Daily Lab | 4 | 1 | 8 | 0.35 | 91.4286
[13 empty] | 262.8571 | [5 empty] | 91.4286 | 354.2857 | 442.8571
02 | Supply & lay hard chipwood protection board to existing floor finish | m2 | Chipwood | m2 | 1 | 58.42 | 58.42 | Foreman | 1 | 0.25 | 50 | 4 | 3.125 | Tools | 2 | 1 | 8 | 4 | 4
[8 empty] | Carpenter | 1 | 1 | 35 | 4 | 8.75
[8 empty] | Daily Lab | 2 | 1 | 8 | 4 | 4
[7 empty] | 58.42 | [5 empty] | 15.875 | [5 empty] | 4 | 78.295 | 97.8688
02 | Porcelain floor tile bedded with mortar(1:3) | m2 | Porcelain wall tile | m2 | 1 | 592.17 | 592.17 | Foreman | 1 | 0.25 | 50 | 1.2 | 10.4167 | Tools | 2 | 1.5 | 8 | 1.2 | 20
|  |  | Cement | qtl | 0.19 | 300 | 57 | Mason | 1 | 1 | 35 | 1.2 | 29.1667
|  |  | Sand | m3 | 0.053 | 600 | 31.8 | Daily Lab | 2 | 1 | 8 | 1.2 | 13.3333
|  |  | water | lt | 0.5 | 0.1 | 0.05
[7 empty] | 681.02 | [5 empty] | 52.9167 | [5 empty] | 20 | 753.9367 | 980.1177
02 | Porcelain wall tile bedded with mortar(1:3) | m2 | Porcelain wall tile | m2 | 1 | 592.17 | 592.17 | Foreman | 1 | 0.25 | 50 | 1.4 | 8.9286 | Tools | 2 | 1.5 | 8 | 1.4 | 17.1429
|  |  | Cement | qtl | 0.1 | 300 | 30 | Mason | 1 | 1 | 35 | 1.4 | 25
|  |  | Sand | m3 | 0.023 | 600 | 13.8 | Daily Lab | 2 | 1 | 8 | 1.4 | 11.4286
|  |  | water | lt | 0.5 | 0.1 | 0.05
[7 empty] | 636.02 | [5 empty] | 45.3571 | [5 empty] | 17.1429 | 698.52 | 908.076
04 | Supply and fix gypsum frame to decorate wall | m2 | Subcon price | m2 | 1 | 220 | 220 | Foreman | 1 | 0.5 | 50 | 1 | 25
0
0
0
[7 empty] | 220 | [5 empty] | 25 | [5 empty] | 0 | 245 | 306.25
04 | Supply and fix gypsum board ceiling | m2 | Subcon price | m2 | 1 | 550 | 550 | Foreman | 1 | 0.5 | 50 | 0.5 | 50
0
0
0
[7 empty] | 550 | [5 empty] | 50 | [5 empty] | 0 | 600 | 750
04 | Supply and fix gypsum aluminium framed gypsum boad ceiling | m2 | Subcon price | m2 | 1 | 550 | 550 | Foreman | 1 | 0.5 | 50 | 0.5 | 50
0
0
0
[7 empty] | 550 | [5 empty] | 50 | [5 empty] | 0 | 600 | 750
04 | Supply and fix gypsum board duct cover | m2 | Subcon price(labour only) | m2 | 1 | 40 | 40 | Foreman | 1 | 0.5 | 50 | 0.5 | 50
|  |  | Gypsum Board | m2 | 1 | 106.9 | 106.9
[7 empty] | 146.9 | [5 empty] | 50 | [5 empty] | 0 | 196.9 | 246.125
02 | Supply & fix gutter box from in G-28 galvanized flat iron sheet | ml | G-28 galvanized iron sheet with 2% wastage | m2 | 0.8 | 162 | 129.6 | Foreman | 1 | 0.5 | 50 | 2 | 12.5 | Tools | 2 | 1.5 | 8 | 2 | 12
|  |  | Accessories (5%) |  |  |  | 6.48 | Carpenter | 1 | 1 | 35 | 2 | 17.5
[8 empty] | Daily Lab | 2 | 1 | 8 | 2 | 8
[7 empty] | 136.08 | [5 empty] | 38 | [5 empty] | 12 | 186.08 | 241.904
04 | Supply & fix aluminium curtain wall CW1 size 2150x6800 mm | m2 | Subcon price | m2 | 14.62 | 5000 | 73100 | Foreman | 1 | 0.5 | 50 | 0.35 | 71.4286
0
0
0
[7 empty] | 73100 | [5 empty] | 71.4286 | [5 empty] | 0 | 73171.4286 | 91464.2857
04 | Supply & fix aluminium curtain wall CW2 size 2700x6800 mm | m2 | Subcon price | m2 | 18.36 | 5000 | 91800 | Foreman | 1 | 0.5 | 50 | 0.35 | 71.4286
0
0
0
[7 empty] | 91800 | [5 empty] | 71.4286 | [5 empty] | 0 | 91871.4286 | 114839.2857
04 | Supply & fix aluminium curtain wall CW3 size 2350x6800 mm | m2 | Subcon price | m2 | 15.98 | 5000 | 79900 | Foreman | 1 | 0.5 | 50 | 0.35 | 71.4286
0
0
0
[7 empty] | 79900 | [5 empty] | 71.4286 | [5 empty] | 0 | 79971.4286 | 99964.2857
04 | Supply & fix aluminium curtain wall CW4 size 1020x6800 mm | m2 | Subcon price | m2 | 6.936 | 5000 | 34680 | Foreman | 1 | 0.5 | 50 | 0.35 | 71.4286
0
0
0
[7 empty] | 34680 | [5 empty] | 71.4286 | [5 empty] | 0 | 34751.4286 | 43439.2857
04 | Supply & fix aluminium curtain wall CW5 size 1490x17220 mm | m2 | Subcon price | m2 | 24.108 | 5000 | 120540 | Foreman | 1 | 0.5 | 50 | 0.35 | 71.4286
0
0
0
[7 empty] | 120540 | [5 empty] | 71.4286 | [5 empty] | 0 | 120611.4286 | 150764.2857
04 | Supply & fix aluminium curtain wall CW6 size 1490x13450 mm | m2 | Subcon price | m2 | 18.83 | 5000 | 94150 | Foreman | 1 | 0.5 | 50 | 0.35 | 71.4286
0
0
0
[7 empty] | 94150 | [5 empty] | 71.4286 | [5 empty] | 0 | 94221.4286 | 117776.7857
04 | Supply & fix aluminium curtain wall CW8 size 2700x18290 mm | m2 | Subcon price | m2 | 49.383 | 5000 | 246915 | Foreman | 1 | 0.5 | 50 | 0.35 | 71.4286
0
0
0
[7 empty] | 246915 | [5 empty] | 71.4286 | [5 empty] | 0 | 246986.4286 | 308733.0357
04 | Supply & fix aluminium curtain wall CW9 size 1450x9950 mm | m2 | Subcon price | m2 | 14.4275 | 5000 | 72137.5 | Foreman | 1 | 0.5 | 50 | 0.35 | 71.4286
0
0
0
[7 empty] | 72137.5 | [5 empty] | 71.4286 | [5 empty] | 0 | 72208.9286 | 90261.1607
+ | Supply & fix aluminium curtain wall CW10 size 1450x12800 mm | m2 | Subcon price | m2 | 18.56 | 5000 | 92800 | Foreman | 1 | 0.5 | 50 | 0.35 | 71.4286
0
0
0
[7 empty] | 92800 | [5 empty] | 71.4286 | [5 empty] | 0 | 92871.4286 | 116089.2857
02 | Curbstone size 20x40cm | ml | Cement | qtl | 0.318 | 300 | 95.4 | Foreman | 1 | 0.25 | 50 | 1.5 | 8.3333 | Tools | 2 | 1 | 8 | 1.5 | 10.6667
|  |  | Sand | m3 | 0.052 | 600 | 31.2 | Mason | 1 | 1 | 35 | 1.5 | 23.3333
|  |  | Gravel | m3 | 0.07 | 520 | 36.4 | Daily Lab | 2 | 1 | 8 | 1.5 | 10.6667
|  |  | Water | lt | 10 | 0.1 | 1
|  |  | Formwork | m2 | 0.8 | 188 | 150.4
[7 empty] | 314.4 | [5 empty] | 42.3333 | [5 empty] | 10.6667 | 367.4 | 477.62
02 | Curbstone size 15x35cm | ml | Cement | qtl | 0.21 | 300 | 63 | Foreman | 1 | 0.25 | 50 | 1.5 | 8.3333 | Tools | 2 | 1 | 8 | 1.5 | 10.6667
|  |  | Sand | m3 | 0.03 | 600 | 18 | Mason | 1 | 1 | 35 | 1.5 | 23.3333
|  |  | Gravel | m3 | 0.04 | 520 | 20.8 | Daily Lab | 2 | 1 | 8 | 1.5 | 10.6667
|  |  | Water | lt | 9.6 | 0.1 | 0.96
|  |  | Formwork | m2 | 0.7 | 188 | 131.6
[7 empty] | 234.36 | [5 empty] | 42.3333 | [5 empty] | 10.6667 | 287.36 | 373.568
02 | Curbstone size 20x20cm | ml | Cement | qtl | 0.17 | 300 | 51 | Foreman | 1 | 0.25 | 50 | 1.5 | 8.3333 | Tools | 2 | 1 | 8 | 1.5 | 10.6667
|  |  | Sand | m3 | 0.03 | 600 | 18 | Mason | 1 | 1 | 35 | 1.5 | 23.3333
|  |  | Gravel | m3 | 0.04 | 520 | 20.8 | Daily Lab | 2 | 1 | 8 | 1.5 | 10.6667
|  |  | Water | lt | 9.5 | 0.1 | 0.95
|  |  | Formwork | m2 | 0.4 | 188 | 75.2
[7 empty] | 165.95 | [5 empty] | 42.3333 | [5 empty] | 10.6667 | 218.95 | 284.635
02 | 300-350 marble copping | ml | Marble for Copping (including 5% wastage) | ml | 1 | 997.5 | 997.5 | Foreman | 1 | 0.25 | 50 | 2 | 6.25 | Tools | 2 | 1 | 8 | 2 | 8
|  |  | Cement | qtl | 0.0354 | 300 | 10.62 | Mason | 1 | 1 | 35 | 2 | 17.5
|  |  | Sand | m3 | 0.009 | 600 | 5.4 | Daily Lab | 2 | 1 | 8 | 2 | 8
|  |  | water | lt | 12 | 0.2 | 2.4
[7 empty] | 1015.92 | [5 empty] | 31.75 | [5 empty] | 8 | 1055.67 | 1319.5875
02 | Construct roughly dressed stone masonary | m3 | Stone | m3 | 1 | 200 | 200 | Foreman | 1 | 0.25 | 50 | 0.8 | 15.625 | Tools | 2 | 1 | 8 | 0.8 | 20
|  |  | Cement | qtl | 1.61 | 300 | 483 | Mason | 1 | 1 | 35 | 0.8 | 43.75
|  |  | Sand | m3 | 0.3465 | 600 | 207.9 | Daily Lab | 4 | 1 | 8 | 0.8 | 40
|  |  | water | lt | 20 | 0.2 | 4
[7 empty] | 894.9 | [5 empty] | 99.375 | [5 empty] | 20 | 1014.275 | 1267.8438
02 | Supply & fix 600mm stone copping | ml | Stone | ml | 1 | 14 | 14 | Foreman | 1 | 0.5 | 50 | 1 | 25 | Tools | 2 | 1 | 8 | 1 | 16
|  |  | Cement | qtl | 0.0354 | 300 | 10.62 | Mason | 1 | 1 | 35 | 1 | 35
|  |  | Sand | m3 | 0.009 | 600 | 5.4 | Daily Lab | 2 | 1 | 8 | 1 | 16
|  |  | water | lt | 12 | 0.2 | 2.4
[7 empty] | 32.42 | [5 empty] | 76 | [5 empty] | 16 | 124.42 | 155.525
04 | Apply water repellent over stone cladding | m2 | Subcon price | m2 | 1 | 200 | 200 | Foreman | 1 | 0.5 | 50 | 0.35 | 71.4286
0
0
0
[7 empty] | 200 | [5 empty] | 71.4286 | [5 empty] | 0 | 271.4286 | 339.2857
04 | Manufactor & install wrought iron main gate Size 530x280 (FP000-04) | PC | Subcon price | PC | 1 | 53975 | 53975 | Foreman | 1 | 0.5 | 50 | 0.35 | 71.4286
[7 empty] | 53975 | [5 empty] | 71.4286 | [5 empty] | 0 | 54046.4286 | 67558.0357
04 | Manufactor & install wrought iron main gate Size 550x280 (FP000-04) | PC | Subcon price | PC | 1 | 55250 | 55250 | Foreman | 1 | 0.5 | 50 | 0.35 | 71.4286
[7 empty] | 55250 | [5 empty] | 71.4286 | [5 empty] | 0 | 55321.4286 | 69151.7857
04 | Manufactor & install wrought iron main gate Size 430x280 (FP000-04) | PC | Subcon price | PC | 1 | 43000 | 43000 | Foreman | 1 | 0.5 | 50 | 0.35 | 71.4286
[7 empty] | 43000 | [5 empty] | 71.4286 | [5 empty] | 0 | 43071.4286 | 53839.2857
04 | Manufactor & install wrought iron main gate Pedestrain Size 120x260 | PC | Subcon price | PC | 1 | 11550 | 11550 | Foreman | 1 | 0.5 | 50 | 0.35 | 71.4286
[7 empty] | 11550 | [5 empty] | 71.4286 | [5 empty] | 0 | 11621.4286 | 14526.7857
04 | Manufactor & install wrought iron main stair & open down (FP 100-442) | ml | Subcon price | ml | 1 | 3200 | 3200 | Foreman | 1 | 0.5 | 50 | 0.35 | 71.4286
[7 empty] | 3200 | [5 empty] | 71.4286 | [5 empty] | 0 | 3271.4286 | 4089.2857
04 | Manufactor & install of wood high quality wanza for internal stair & open down. (Top rail wood - wanza) | ml | Subcon price | ml | 1 | 1000 | 1000 | Foreman | 1 | 0.5 | 50 | 0.35 | 71.4286
[7 empty] | 1000 | [5 empty] | 71.4286 | [5 empty] | 0 | 1071.4286 | 1339.2857
04 | Manufactor & install of wood high quality wanza for internal stair & open down. (King Post) | PC | Subcon price | PC | 1 | 1500 | 1500 | Foreman | 1 | 0.5 | 50 | 0.35 | 71.4286
[7 empty] | 1500 | [5 empty] | 71.4286 | [5 empty] | 0 | 1571.4286 | 1964.2857
Company Name:
ZAMRA CONSTRUCTION PLC.
Document No:
OF/ZC/065
Title:
ANALYSIS SHEET FOR DIRECT & INDIRECT UNIT PRICES
Page No:
Page of 1
Issue No:
1

## Sheet3
MATERIAL | UNIT | PRICE
DO NOT PRINT THIS!